## Tabelle1
N64 RGB Amp - Bill of Materials
Designator | Mfr. No | Quantity | Description | Package | Value | Mouser
U1 | THS7374IPWR | 1 | 4-Ch. SD Video Amp | TSSOP-14 |  | https://www.mouser.de/ProductDetail/Texas-Instruments/THS7374IPWR?qs=qU0TI%2FZyA%252BxCw%252BZ%2FnXjpBw%3D%3D
C1 | 08053D226MAT2A | 1 | Ceramic capacitor; X5R; 25V | SMD0805 | 22µF / 20% | https://www.mouser.de/ProductDetail/AVX/08053D226MAT2A?qs=bxXxiBiblXqtZp79ClJbtg%3D%3D
C11 | 06035C104KAT2A | 1 | Ceramic capacitor; X7R; 50V | SMD0603 | 100nF / 10% | https://www.mouser.de/ProductDetail/AVX/06035C104KAT2A?qs=wORnlwVG%2F0dQ8Y%2FnMEnCGg%3D%3D
C21, C31, C31 | 0603YC823KAT2A | 3 | Ceramic capacitor; X7R; 16V | SMD0603 | 82nF / 10% | https://www.mouser.de/ProductDetail/AVX/0603YC823KAT2A?qs=Gc704lYbI0w4J5zALMwFzw%3D%3D
C22, C32, C42, C51 | 0603YC470KAT2A | 4 | Ceramic capacitor; X7R, 16V | SMD0603 | 47pF / 10% | https://www.mouser.de/ProductDetail/AVX/0603YC470KAT2A?qs=EU6FO9ffTwcFkDrBSOUNAw%3D%3D
FB1 | MPZ1608S221ATA00 | 1 | Ferrite bead; power line | SMD0603 |  | https://www.mouser.de/ProductDetail/TDK/MPZ1608S221ATA00?qs=%2Fha2pyFadugcsOiFyIs3PrJ%2Fiq30hnx1HPVAnGGd%252BoBAl7%252B5PTu6hw%3D%3D
R1 | RC0603FR-0710KL | 1 | Resistor; 1/10W | SMD0603 | 10kΩ / 1% | https://www.mouser.de/ProductDetail/Yageo/RC0603FR-0710KL?qs=grNVn54RoB%252B3GtjbJj3wJQ%3D%3D
R21, R31, R41 | RC0603FR-075M1L | 3 | Resistor; 1/10W | SMD0603 | 5.1MΩ / 1% | https://www.mouser.de/ProductDetail/Yageo/RC0603FR-075M1L?qs=%2Fha2pyFaduiUxY9aBc7vYqG52OyD%252BUntxXJxbvhhWu9Riirnc9BZNg%3D%3D
R22, R32, R42 | RC0603FR-0775RL | 3 | Resistor; 1/10W | SMD0603 | 75Ω / 1% | https://www.mouser.de/ProductDetail/Yageo/RC0603FR-0775RL?qs=sGAEpiMZZMvdGkrng054txqI5fKHz4dd%252B32YIX7uLhg%3D
R51 | RC0603FR-074K7L | 1 | Resistor; 1/10W | SMD0603 | 4.7kΩ / 1% | https://www.mouser.de/ProductDetail/Yageo/RC0603FR-074K7L?qs=sGAEpiMZZMvdGkrng054t3pr%252BPE%2FADjs2O3gszEU1a0%3D
R52 | RC0603FR-0710K7L | 1 | Resistor; 1/10W | SMD0603 | 10.7kΩ / 1% | https://www.mouser.de/ProductDetail/Yageo/RC0603FR-0710K7L?qs=sGAEpiMZZMvdGkrng054t3pr%252BPE%2FADjsTX0I%252B1M64tw%3D
Mouser Basket: | https://www.mouser.de/ProjectManager/ProjectDetail.aspx?AccessID=139e1f6c21